## Parameters
SARSAT Adjacent Satellite Interference Analysis
GLOBAL CONSTANTS
Parameter | Symbol | Value | Units
Earth Radius | R_E | 6378 | km
Mean Motion | n | 14.1095 | orbits/day
SATELLITE ORBITAL PARAMETERS
Satellite | Altitude H (km) | Velocity (km/s) | Orbit Period (s) | Mean Motion (orb/day)
SARSAT 12 | 858.8 | 7.423 | 6123.53 | 14.1095
SARSAT 10 | 856.6 | 7.423 | 6124.83 | 14.1095
SARSAT 11 | 822.4 | 7.446 | 6103.9 | 14.1543
SARSAT 9 | 813.6 | 7.441 | 6114.9 | 14.141
SARSAT 8 | 853.8 | 7.447 | 6102 | 14.1586
SARSAT 7 | 810.6 | 7.448 | 6153.2 | 14.2915
SCENARIO PARAMETERS
Scenario | Elevation 1 (deg) | Elevation 2 (deg) | Sep. Angle (deg) | Description
Original | 9.25 | 9.25 | 5 | 4.25 | Textbook baseline
Modified | 11.25 | 11.25 | 7 | 4.25 | Modified scenario

## Table_9.5_Original
Table 9.5 - SARSAT Adjacent Satellites (Original: 9.25° and 5°)
Satellite | Slant range at 9.25° (km) | Slant range at 5° (km) | Separation distance (km)
SARSAT 12 | 2544.582
SARSAT 10 |  | 2903.8251 | 411.9375
SARSAT 11 | 2470.2015
SARSAT 9 |  | 2812.9823 | 394.6056
SARSAT 8 | 2534.4349
SARSAT 7 |  | 2806.5733 | 336.4203

## Table_9.6_Original
Table 9.6 - SARSAT Adjacent Satellites (Original: 9.25° and 5°)
Satellite | Velocity (km/s) | Duration (s) | Interference repeat cycle (#Orbits) | Repeat cycle (#days)
SARSAT 12 | 7.423 | 55.4947 | 42.6883 | 3.0255
SARSAT 10 | 7.423
SARSAT 11 | 7.446 | 52.9956 | 4.8178 | 0.34146
SARSAT 9 | 7.441
SARSAT 8 | 7.447 | 45.1753 | 0.88233 | 0.062534
SARSAT 7 | 7.448

## Table_9.5_Modified
Table 9.5 - SARSAT Adjacent Satellites (Modified: 11.25° and 7°)
Satellite | Slant range at 11.25° (km) | Slant range at 7° (km) | Separation distance (km)
SARSAT 12 | 2394.4827
SARSAT 10 |  | 2724.8198 | 380.7954
SARSAT 11 | 2321.5412
SARSAT 9 |  | 2635.1058 | 363.2723
SARSAT 8 | 2384.5285
SARSAT 7 |  | 2628.7787 | 306.8095

## Table_9.6_Modified
Table 9.6 - SARSAT Adjacent Satellites (Modified: 11.25° and 7°)
Satellite | Velocity (km/s) | Duration (s) | Interference repeat cycle (#Orbits) | Repeat cycle (#days)
SARSAT 12 | 7.423 | 51.2994 | 39.4611 | 2.7968
SARSAT 10 | 7.423
SARSAT 11 | 7.446 | 48.7876 | 4.4352 | 0.31434
SARSAT 9 | 7.441
SARSAT 8 | 7.447 | 41.1991 | 0.80467 | 0.05703
SARSAT 7 | 7.448

## Comparison
Comparison: Original (9.25°/5°) vs Modified (11.25°/7°)
Parameter | Satellite Pair | Original | Modified | Abs Change | % Change | Interpretation
Separation (km) | S12/S10 | 411.9375 | 380.7954 | -31.1422 | -7.5599 | Smaller separation → Less interference
Separation (km) | S11/S9 | 394.6056 | 363.2723 | -31.3332 | -7.9404 | Smaller separation → Less interference
Separation (km) | S8/S7 | 336.4203 | 306.8095 | -29.6108 | -8.8017 | Smaller separation → Less interference
Duration (s) | S12/S10 | 55.4947 | 51.2994 | -4.1954 | -7.5599 | Shorter distance → Shorter duration
Duration (s) | S11/S9 | 52.9956 | 48.7876 | -4.2081 | -7.9404 | Shorter distance → Shorter duration
Duration (s) | S8/S7 | 45.1753 | 41.1991 | -3.9762 | -8.8017 | Shorter distance → Shorter duration
Repeat Cycle (days) | S12/S10 | 3.0255 | 2.7968 | -0.22873 | -7.5599 | Proportional to duration
Repeat Cycle (days) | S11/S9 | 0.34146 | 0.31434 | -0.027113 | -7.9404 | Proportional to duration
Repeat Cycle (days) | S8/S7 | 0.062534 | 0.05703 | -0.0055041 | -8.8017 | Proportional to duration
DETAILED ANALYSIS:
Geometric Effects:
• Increasing from 9.25° to 11.25° (+2° higher): Satellite S12 moves 150 km closer
• Increasing from 5° to 7° (+2° higher): Satellite S10 moves 120 km closer
• Same angular separation (4.25°) at shorter ranges = smaller linear separation
Operational Impact:
• SARSAT 12/10: Interference reduced from 55.5s to 51.3s (saves 4.2 seconds per event)
• With 3-day repeat cycle: ~10 interference events per month
• Total time saved: ~42 seconds per month (small but meaningful for critical SAR)
Most Problematic Pair - SARSAT 12/10:
• Longest repeat cycle (3.03 days) due to nearly identical orbital periods
• Only 1.3 second difference in orbital periods creates long interference windows
• Recommendation: Priority target for operational coordination/mitigation

## Analysis_Notes
DETAILED ANALYSIS & EXPLANATIONS
WHY DO REPEAT CYCLES CHANGE DIFFERENTLY?
The repeat cycle depends on TWO factors:
1. Interference duration (changes with separation distance)
2. Orbital period difference (CONSTANT for each satellite pair)
Formula: Repeat Cycle = Duration / Orbital_Period_Difference
Key Insight:
• Duration decreased by ~9-11% for all pairs (consistent geometric effect)
• BUT orbital periods don't change - they're fixed by altitude
• Therefore: Repeat cycle also decreased by ~9-11% for all pairs
Example - SARSAT 12/10 pair:
Original: Duration = 55.5s, Period_diff = 1.3s → Repeat = 42.7 orbits
Modified: Duration = 51.3s, Period_diff = 1.3s → Repeat = 39.5 orbits
Change: 51.3/55.5 = 92.4% → 7.6% reduction ✓
The percentage change in repeat cycle MATCHES the percentage change in duration
because the denominator (period difference) stays constant.
PHYSICAL SIGNIFICANCE OF THE CHANGES
7-9% Reduction in Separation Distance:
• Satellites appear closer together when tracked at higher elevations
• At zenith (90°), angular separation would be ZERO (both directly overhead)
• At horizon (0°), angular separation approaches physical orbital spacing
• Higher elevation = closer to zenith = smaller linear separation
9-11% Reduction in Interference Duration:
• Less time spent within the critical 4.25° angular separation zone
• Practical impact: ~5-6 seconds shorter interference window per event
• For SARSAT 12/10: 56.3s → 51.3s means 5 fewer seconds of potential signal loss
Same % Reduction in Repeat Cycle:
• Interference events recur with same frequency (orbital mechanics unchanged)
• But each event is shorter by ~9%
• Total interference time per day reduced by ~9%
WHEN IS THE MODIFIED SCENARIO (11.25°/7°) PREFERABLE?
Advantages of Higher Elevation Tracking (11.25°/7° vs 9.25°/5°):
✓ 9% reduction in interference duration → Better signal quality
✓ Shorter slant ranges → Stronger signals (lower free-space path loss)
✓ Reduced atmospheric effects (less ionospheric scintillation)
✓ Lower multipath interference from ground reflections
Disadvantages:
✗ Shorter contact time per pass (satellites move through FOV faster)
✗ Reduced coverage area (smaller footprint at higher elevations)
✗ More frequent handoffs between passes
Recommended Use Cases:
• Critical communications where signal quality > contact time
• Dense satellite constellations (many opportunities for contact)
• Search & rescue operations (SARSAT) where reliability is paramount
• Urban environments with high multipath interference at low elevations
NOT Recommended For:
• Polar regions with limited satellite coverage
• Situations requiring maximum contact duration
• Single-satellite systems with no backup
EQUATIONS FROM SECTION 9.6.1
Equation 9.14 - Slant Range:
d = -R_E·sin(ε) + √[(R_E·sin(ε))² + 2·R_E·H + H²]
Where:
R_E = Earth radius (6378 km)
ε = elevation angle (degrees)
H = satellite altitude (km)
Equation 9.15 - Separation Distance:
sd = √[d₁² + d₂² - 2·d₁·d₂·cos(θ)]
Where:
d₁ = slant range to satellite at higher elevation
d₂ = slant range to satellite at lower elevation
θ = angular separation (4.25° for this analysis)
Duration:
Duration = Separation_Distance / Satellite_Velocity
Repeat Cycle:
Repeat_Cycle_Orbits = Duration / ¦Period_Sat1 - Period_Sat2¦
Repeat_Cycle_Days = Repeat_Cycle_Orbits / Mean_Motion